## CO2Cap
Source: EU_EnVis_Scenarios_InputData_v1.3.0.csv
Description: Maximum allowed annual emissions for investment period
Period | CO2Cap [in Mton CO2eq]
1 | 277.7935
2 | 107.2012
3 | 48.4128
4 | 8.5525
5 | -74.7953
6 | -110.8797
7 | -138.7392

## seasonScale
Source: Assumed | Unnamed: 1
Description: The annual scaling of each representative season (one representative season repeats X times in one year)
Season | seasonScale
winter | 12.9643
spring | 12.9643
summer | 12.9643
fall | 12.9643
peak1 | 1
peak2 | 1

## CO2Price
Source: EC decarb reference scenario | Unnamed: 1
Description: Assumed price per CO2 from the EU ETS
Period | CO2price in euro per tCO2
1 | 0
2 | 0
3 | 0
4 | 0
5 | 0
6 | 0
7 | 0

## NominalVoltage
Source: -
Description: Default nominal voltage of the transmission grid. (kV)
400

## LineBlockCapacityGlobal
Source: -
Description: Candidate lines capacity for transmission expansion planning. MW (global fallback; per-candidate LineBlockCapacity is authoritative)
1500

## LineBlockReactanceGlobal
Source: -
Description: Candidate lines reactance for transmission expansion planning. Ohm (global fallback = reactance_per_km x 100 km; per-candidate LineBlockReactance is authoritative)
24.6