## CapitalCosts
Source: EU_EnVis_Scenarios_InputData_v1.3.0.csv
Description: Total capital costs for investment generator types (default: 0)
GeneratorTechnology | Period | generatorCapitalCost in euro per kW
Coal | 1 | 1650
Coal CCS | 1 | 3384
Lignite | 1 | 1800
Lignite CCS | 1 | 3545.9848
Gas OCGT | 1 | 622.1
Gas CCGT | 1 | 816.875
Gas CCS | 1 | 2852
Nuclear | 1 | 6000
Wave | 1 | 3467
Geo | 1 | 2576
Bio | 1 | 1900
Bio CCS | 1 | 3884.6893
Hydro run-of-the-river | 1 | 1692.5
Hydro regulated | 1 | 2100
Wind onshore | 1 | 2270
Wind offshore floating | 1 | 3619
Wind offshore grounded | 1 | 1915
Solar | 1 | 700
Oil | 1 | 9357.6799
Waste | 1 | 2030
Coal | 2 | 1650
Coal CCS | 2 | 3318
Lignite | 2 | 1800
Lignite CCS | 2 | 3491.9697
Gas OCGT | 2 | 606.2
Gas CCGT | 2 | 783.75
Gas CCS | 2 | 2852
Nuclear | 2 | 6000
Wave | 2 | 2664
Geo | 2 | 2530
Bio | 2 | 1800
Bio CCS | 2 | 3719.3787
Hydro run-of-the-river | 2 | 1670
Hydro regulated | 2 | 2100
Wind onshore | 2 | 1910
Wind offshore floating | 2 | 3244
Wind offshore grounded | 2 | 1710
Solar | 2 | 550
Oil | 2 | 9357.6799
Waste | 2 | 2013
Coal | 3 | 1650
Coal CCS | 3 | 3283.1667
Lignite | 3 | 1800
Lignite CCS | 3 | 3462.3485
Gas OCGT | 3 | 600.9
Gas CCGT | 3 | 773.8125
Gas CCS | 3 | 2739
Nuclear | 3 | 6000
Wave | 3 | 2491.5
Geo | 3 | 2484
Bio | 3 | 1750
Bio CCS | 3 | 3556.2722
Hydro run-of-the-river | 3 | 1665
Hydro regulated | 3 | 2100
Wind onshore | 3 | 1610
Wind offshore floating | 3 | 2869
Wind offshore grounded | 3 | 1546
Solar | 3 | 500
Oil | 3 | 9357.6799
Waste | 3 | 2013
Coal | 4 | 1650
Coal CCS | 4 | 3248.3333
Lignite | 4 | 1800
Lignite CCS | 4 | 3432.7273
Gas OCGT | 4 | 595.6
Gas CCGT | 4 | 763.875
Gas CCS | 4 | 2626
Nuclear | 4 | 6000
Wave | 4 | 2319
Geo | 4 | 2438
Bio | 4 | 1700
Bio CCS | 4 | 3393.1657
Hydro run-of-the-river | 4 | 1660
Hydro regulated | 4 | 2100
Wind onshore | 4 | 1310
Wind offshore floating | 4 | 2494
Wind offshore grounded | 4 | 1414
Solar | 4 | 450
Oil | 4 | 9357.6799
Waste | 4 | 2005
Coal | 5 | 1650
Coal CCS | 5 | 3211.6667
Lignite | 5 | 1800
Lignite CCS | 5 | 3401.3636
Gas OCGT | 5 | 590.3
Gas CCGT | 5 | 753.9375
Gas CCS | 5 | 2513
Nuclear | 5 | 6000
Wave | 5 | 2147
Geo | 5 | 2392
Bio | 5 | 1700
Bio CCS | 5 | 3349.0828
Hydro run-of-the-river | 5 | 1655
Hydro regulated | 5 | 2100
Wind onshore | 5 | 1250
Wind offshore floating | 5 | 2119
Wind offshore grounded | 5 | 1131
Solar | 5 | 425
Oil | 5 | 9357.6799
Waste | 5 | 2005
Coal | 6 | 1650
Coal CCS | 6 | 3175
Lignite | 6 | 1800
Lignite CCS | 6 | 3370
Gas OCGT | 6 | 585
Gas CCGT | 6 | 744
Gas CCS | 6 | 2400
Nuclear | 6 | 6000
Wave | 6 | 1975
Geo | 6 | 2346
Bio | 6 | 1700
Bio CCS | 6 | 3305
Hydro run-of-the-river | 6 | 1650
Hydro regulated | 6 | 2100
Wind onshore | 6 | 1190
Wind offshore floating | 6 | 1744
Wind offshore grounded | 6 | 889
Solar | 6 | 400
Oil | 6 | 9357.6799
Waste | 6 | 1997
Coal | 7 | 1650
Coal CCS | 7 | 3175
Lignite | 7 | 1800
Lignite CCS | 7 | 3370
Gas OCGT | 7 | 585
Gas CCGT | 7 | 744
Gas CCS | 7 | 2400
Nuclear | 7 | 6000
Wave | 7 | 1975
Geo | 7 | 2346
Bio | 7 | 1700
Bio CCS | 7 | 3305
Hydro run-of-the-river | 7 | 1650
Hydro regulated | 7 | 2100
Wind onshore | 7 | 1190
Wind offshore floating | 7 | 1744
Wind offshore grounded | 7 | 889
Solar | 7 | 400
Oil | 7 | 9357.6799
Waste | 7 | 1997

## FixedOMCosts
Source: EU_EnVis_Scenarios_InputData_v1.3.0.csv
Description: Fixed annual operation and maintenance costs for generator types (default: 0)
GeneratorTechnology | Period | generatorCapitalCost in euro per kW
Coal | 1 | 38.5
Coal CCS | 1 | 74.635
Lignite | 1 | 44.5
Lignite CCS | 1 | 83.1325
Gas OCGT | 1 | 20.2573
Gas CCGT | 1 | 25.3955
Gas CCS | 1 | 78.43
Nuclear | 1 | 117.5
Wave | 1 | 36.45
Geo | 1 | 50.6
Bio | 1 | 43.8
Bio CCS | 1 | 82.83
Hydro run-of-the-river | 1 | 8.55
Hydro regulated | 1 | 25.5
Wind onshore | 1 | 14
Wind offshore floating | 1 | 49
Wind offshore grounded | 1 | 30
Solar | 1 | 11.4077
Oil | 1 | 9.1705
Waste | 1 | 52.3
Coal | 2 | 36
Coal CCS | 2 | 72.49
Lignite | 2 | 42
Lignite CCS | 2 | 80.9325
Gas OCGT | 2 | 19.7787
Gas CCGT | 2 | 24.1909
Gas CCS | 2 | 75.9
Nuclear | 2 | 115
Wave | 2 | 33.3
Geo | 2 | 50.6
Bio | 2 | 40.1
Bio CCS | 2 | 76.01
Hydro run-of-the-river | 2 | 8.2
Hydro regulated | 2 | 25.5
Wind onshore | 2 | 14
Wind offshore floating | 2 | 43
Wind offshore grounded | 2 | 27
Solar | 2 | 10.4154
Oil | 2 | 8.9834
Waste | 2 | 44.5
Coal | 3 | 34
Coal CCS | 3 | 71.39
Lignite | 3 | 40.5
Lignite CCS | 3 | 79.8462
Gas OCGT | 3 | 19.6192
Gas CCGT | 3 | 23.4682
Gas CCS | 3 | 72.105
Nuclear | 3 | 111.5
Wave | 3 | 30.65
Geo | 3 | 49.45
Bio | 3 | 39.65
Bio CCS | 3 | 72.655
Hydro run-of-the-river | 3 | 8.2
Hydro regulated | 3 | 25.5
Wind onshore | 3 | 13
Wind offshore floating | 3 | 41.5
Wind offshore grounded | 3 | 26.5
Solar | 3 | 9.6436
Oil | 3 | 8.9834
Waste | 3 | 44.5
Coal | 4 | 32
Coal CCS | 4 | 70.29
Lignite | 4 | 39
Lignite CCS | 4 | 78.76
Gas OCGT | 4 | 19.4597
Gas CCGT | 4 | 22.7455
Gas CCS | 4 | 68.31
Nuclear | 4 | 108
Wave | 4 | 28
Geo | 4 | 48.3
Bio | 4 | 39.2
Bio CCS | 4 | 69.3
Hydro run-of-the-river | 4 | 8.2
Hydro regulated | 4 | 25.5
Wind onshore | 4 | 12
Wind offshore floating | 4 | 40
Wind offshore grounded | 4 | 26
Solar | 4 | 8.8718
Oil | 4 | 8.9834
Waste | 4 | 41.8
Coal | 5 | 31.5
Coal CCS | 5 | 69.19
Lignite | 5 | 39
Lignite CCS | 5 | 77.6737
Gas OCGT | 5 | 19.3002
Gas CCGT | 5 | 22.0227
Gas CCS | 5 | 64.515
Nuclear | 5 | 106.5
Wave | 5 | 25.75
Geo | 5 | 47.15
Bio | 5 | 38.8
Bio CCS | 5 | 68.42
Hydro run-of-the-river | 5 | 8.15
Hydro regulated | 5 | 25.5
Wind onshore | 5 | 12
Wind offshore floating | 5 | 39.5
Wind offshore grounded | 5 | 26
Solar | 5 | 8.4859
Oil | 5 | 8.9834
Waste | 5 | 41.8
Coal | 6 | 31
Coal CCS | 6 | 68.09
Lignite | 6 | 39
Lignite CCS | 6 | 76.5875
Gas OCGT | 6 | 19.1407
Gas CCGT | 6 | 21.3
Gas CCS | 6 | 60.72
Nuclear | 6 | 105
Wave | 6 | 23.5
Geo | 6 | 46
Bio | 6 | 38.4
Bio CCS | 6 | 67.54
Hydro run-of-the-river | 6 | 8.1
Hydro regulated | 6 | 25.5
Wind onshore | 6 | 12
Wind offshore floating | 6 | 39
Wind offshore grounded | 6 | 26
Solar | 6 | 8.1
Oil | 6 | 8.9834
Waste | 6 | 39.2
Coal | 7 | 31
Coal CCS | 7 | 68.09
Lignite | 7 | 39
Lignite CCS | 7 | 76.5875
Gas OCGT | 7 | 19.1407
Gas CCGT | 7 | 21.3
Gas CCS | 7 | 60.72
Nuclear | 7 | 105
Wave | 7 | 23.5
Geo | 7 | 46
Bio | 7 | 38.4
Bio CCS | 7 | 67.54
Hydro run-of-the-river | 7 | 8.1
Hydro regulated | 7 | 25.5
Wind onshore | 7 | 12
Wind offshore floating | 7 | 39
Wind offshore grounded | 7 | 26
Solar | 7 | 8.1
Oil | 7 | 8.9834
Waste | 7 | 39.2

## VariableOMCosts
Source: EU_EnVis_Scenarios_InputData_v1.3.0.csv
Description: Operation dependent (fixed per MWh) operation and maintenance cost for generator type (default: 0)
GeneratorTechnology | generatorVariableOMcosts in euro per MWh
Coal | 2.4019
Coal CCS | 6.867
Lignite | 3.0024
Lignite CCS | 5.7737
Gas OCGT | 5.76
Gas CCGT | 4.68
Gas CCS | 4.8028
Nuclear | 6.4
Wave | 0.10405
Geo | 0.13
Bio | 3.5628
Bio CCS | 7.0157
Hydro run-of-the-river | 0.0036
Hydro regulated | 0.32026
Wind onshore | 0.18
Wind offshore floating | 0.39312
Wind offshore grounded | 0.39312
Solar | 0.0036
Oil | 6.3851
Waste | 2.952

## FuelCosts
Source: EU_EnVis_Scenarios_InputData_v1.3.0.csv
Description: Period dependent fuel cost for generator types (default: 0)
GeneratorTechnology | Period | generatorTypeFuelCost in euro per GJ
Coal | 1 | 2.0177
Coal | 2 | 2.0321
Coal | 3 | 2.034
Coal | 4 | 1.973
Coal | 5 | 1.8998
Coal | 6 | 1.8845
Coal | 7 | 1.95
Coal CCS | 1 | 2.0177
Coal CCS | 2 | 2.0321
Coal CCS | 3 | 2.034
Coal CCS | 4 | 1.973
Coal CCS | 5 | 1.8998
Coal CCS | 6 | 1.8845
Coal CCS | 7 | 1.95
Lignite | 1 | 1.2756
Lignite | 2 | 1.2118
Lignite | 3 | 1.1512
Lignite | 4 | 1.0937
Lignite | 5 | 1.039
Lignite | 6 | 1.039
Lignite | 7 | 1.039
Lignite CCS | 1 | 1.2756
Lignite CCS | 2 | 1.2118
Lignite CCS | 3 | 1.1512
Lignite CCS | 4 | 1.0937
Lignite CCS | 5 | 1.039
Lignite CCS | 6 | 1.039
Lignite CCS | 7 | 1.039
Gas OCGT | 1 | 5.2149
Gas OCGT | 2 | 5.3525
Gas OCGT | 3 | 5.4891
Gas OCGT | 4 | 5.4807
Gas OCGT | 5 | 4.9107
Gas OCGT | 6 | 4.4032
Gas OCGT | 7 | 2.2035
Gas CCGT | 1 | 5.2149
Gas CCGT | 2 | 5.3525
Gas CCGT | 3 | 5.4891
Gas CCGT | 4 | 5.4807
Gas CCGT | 5 | 4.9107
Gas CCGT | 6 | 4.4032
Gas CCGT | 7 | 2.2035
Gas CCS | 1 | 5.2149
Gas CCS | 2 | 5.3525
Gas CCS | 3 | 5.4891
Gas CCS | 4 | 5.4807
Gas CCS | 5 | 4.9107
Gas CCS | 6 | 4.4032
Gas CCS | 7 | 2.2035
Nuclear | 1 | 0.72222
Nuclear | 2 | 0.72222
Nuclear | 3 | 0.72222
Nuclear | 4 | 0.72222
Nuclear | 5 | 0.72222
Nuclear | 6 | 0.72222
Nuclear | 7 | 0.72222
Wave | 1 | 0
Wave | 2 | 0
Wave | 3 | 0
Wave | 4 | 0
Wave | 5 | 0
Wave | 6 | 0
Wave | 7 | 0
Waste | 1 | 0
Waste | 2 | 0
Waste | 3 | 0
Waste | 4 | 0
Waste | 5 | 0
Waste | 6 | 0
Waste | 7 | 0
Geo | 1 | 0
Geo | 2 | 0
Geo | 3 | 0
Geo | 4 | 0
Geo | 5 | 0
Geo | 6 | 0
Geo | 7 | 0
Bio | 1 | 3.9439
Bio | 2 | 4.1555
Bio | 3 | 4.367
Bio | 4 | 4.5786
Bio | 5 | 4.7902
Bio | 6 | 4.7902
Bio | 7 | 5.1621
Bio CCS | 1 | 3.9439
Bio CCS | 2 | 4.1555
Bio CCS | 3 | 4.367
Bio CCS | 4 | 4.5786
Bio CCS | 5 | 4.7902
Bio CCS | 6 | 4.7902
Bio CCS | 7 | 5.1621
Hydro run-of-the-river | 1 | 0
Hydro run-of-the-river | 2 | 0
Hydro run-of-the-river | 3 | 0
Hydro run-of-the-river | 4 | 0
Hydro run-of-the-river | 5 | 0
Hydro run-of-the-river | 6 | 0
Hydro run-of-the-river | 7 | 0
Hydro regulated | 1 | 0
Hydro regulated | 2 | 0
Hydro regulated | 3 | 0
Hydro regulated | 4 | 0
Hydro regulated | 5 | 0
Hydro regulated | 6 | 0
Hydro regulated | 7 | 0
Wind onshore | 1 | 0
Wind onshore | 2 | 0
Wind onshore | 3 | 0
Wind onshore | 4 | 0
Wind onshore | 5 | 0
Wind onshore | 6 | 0
Wind onshore | 7 | 0
Wind offshore floating | 1 | 0
Wind offshore floating | 2 | 0
Wind offshore floating | 3 | 0
Wind offshore floating | 4 | 0
Wind offshore floating | 5 | 0
Wind offshore floating | 6 | 0
Wind offshore floating | 7 | 0
Wind offshore grounded | 1 | 0
Wind offshore grounded | 2 | 0
Wind offshore grounded | 3 | 0
Wind offshore grounded | 4 | 0
Wind offshore grounded | 5 | 0
Wind offshore grounded | 6 | 0
Wind offshore grounded | 7 | 0
Solar | 1 | 0
Solar | 2 | 0
Solar | 3 | 0
Solar | 4 | 0
Solar | 5 | 0
Solar | 6 | 0
Solar | 7 | 0
Oil | 1 | 11.5693
Oil | 2 | 11.4529
Oil | 3 | 11.306
Oil | 4 | 11.1598
Oil | 5 | 11.0135
Oil | 6 | 11.015
Oil | 7 | 11.0233

## CCSCostTSVariable
Source: ZEP | Unnamed: 1
Description: Cost of transporting and storing captured CO2 (dependent on amount captured) (default: 0)
Period | CCS_TScost in euro per tCO2
1 | 14.0797
2 | 14.0797
3 | 14.0343
4 | 12.8218
5 | 13.317
6 | 13.6288
7 | 13.6288

## Efficiency
Source: EU_EnVis_Scenarios_InputData_v1.3.0.csv
Description: -
GeneratorTechnology | Period | generatorEfficiency
Coal | 1 | 0.4226
Coal CCS | 1 | 0.38033
Lignite | 1 | 0.40146
Lignite CCS | 1 | 0.36132
Gas OCGT | 1 | 0.42501
Gas CCGT | 1 | 0.56
Gas CCS | 1 | 0.50401
Nuclear | 1 | 0.33
Wave | 1 | 1
Geo | 1 | 0.1
Bio | 1 | 0.30121
Bio CCS | 1 | 0.27109
Hydro run-of-the-river | 1 | 1
Hydro regulated | 1 | 1
Wind onshore | 1 | 1
Wind offshore floating | 1 | 1
Wind offshore grounded | 1 | 1
Solar | 1 | 1
Oil | 1 | 0.35001
Waste | 1 | 0.33
Coal | 2 | 0.43514
Coal CCS | 2 | 0.39163
Lignite | 2 | 0.41339
Lignite CCS | 2 | 0.37205
Gas OCGT | 2 | 0.43
Gas CCGT | 2 | 0.57
Gas CCS | 2 | 0.513
Nuclear | 2 | 0.33
Wave | 2 | 1
Geo | 2 | 0.1
Bio | 2 | 0.30208
Bio CCS | 2 | 0.27187
Hydro run-of-the-river | 2 | 1
Hydro regulated | 2 | 1
Wind onshore | 2 | 1
Wind offshore floating | 2 | 1
Wind offshore grounded | 2 | 1
Solar | 2 | 1
Oil | 2 | 0.35001
Waste | 2 | 0.34
Coal | 3 | 0.43514
Coal CCS | 3 | 0.39163
Lignite | 3 | 0.41339
Lignite CCS | 3 | 0.37205
Gas OCGT | 3 | 0.43
Gas CCGT | 3 | 0.57
Gas CCS | 3 | 0.513
Nuclear | 3 | 0.33
Wave | 3 | 1
Geo | 3 | 0.1
Bio | 3 | 0.30208
Bio CCS | 3 | 0.27187
Hydro run-of-the-river | 3 | 1
Hydro regulated | 3 | 1
Wind onshore | 3 | 1
Wind offshore floating | 3 | 1
Wind offshore grounded | 3 | 1
Solar | 3 | 1
Oil | 3 | 0.35001
Waste | 3 | 0.34
Coal | 4 | 0.43514
Coal CCS | 4 | 0.39163
Lignite | 4 | 0.41339
Lignite CCS | 4 | 0.37205
Gas OCGT | 4 | 0.43
Gas CCGT | 4 | 0.57
Gas CCS | 4 | 0.513
Nuclear | 4 | 0.33
Wave | 4 | 1
Geo | 4 | 0.1
Bio | 4 | 0.30208
Bio CCS | 4 | 0.27187
Hydro run-of-the-river | 4 | 1
Hydro regulated | 4 | 1
Wind onshore | 4 | 1
Wind offshore floating | 4 | 1
Wind offshore grounded | 4 | 1
Solar | 4 | 1
Oil | 4 | 0.35001
Waste | 4 | 0.34
Coal | 5 | 0.43514
Coal CCS | 5 | 0.39163
Lignite | 5 | 0.41339
Lignite CCS | 5 | 0.37205
Gas OCGT | 5 | 0.43
Gas CCGT | 5 | 0.57
Gas CCS | 5 | 0.513
Nuclear | 5 | 0.33
Wave | 5 | 1
Geo | 5 | 0.1
Bio | 5 | 0.30208
Bio CCS | 5 | 0.27187
Hydro run-of-the-river | 5 | 1
Hydro regulated | 5 | 1
Wind onshore | 5 | 1
Wind offshore floating | 5 | 1
Wind offshore grounded | 5 | 1
Solar | 5 | 1
Oil | 5 | 0.35001
Waste | 5 | 0.34
Coal | 6 | 0.43514
Coal CCS | 6 | 0.39163
Lignite | 6 | 0.41339
Lignite CCS | 6 | 0.37205
Gas OCGT | 6 | 0.43
Gas CCGT | 6 | 0.57
Gas CCS | 6 | 0.513
Nuclear | 6 | 0.33
Wave | 6 | 1
Geo | 6 | 0.1
Bio | 6 | 0.30208
Bio CCS | 6 | 0.27187
Hydro run-of-the-river | 6 | 1
Hydro regulated | 6 | 1
Wind onshore | 6 | 1
Wind offshore floating | 6 | 1
Wind offshore grounded | 6 | 1
Solar | 6 | 1
Oil | 6 | 0.35001
Waste | 6 | 0.34
Coal | 7 | 0.43514
Coal CCS | 7 | 0.39163
Lignite | 7 | 0.41339
Lignite CCS | 7 | 0.37205
Gas OCGT | 7 | 0.43
Gas CCGT | 7 | 0.57
Gas CCS | 7 | 0.513
Nuclear | 7 | 0.33
Wave | 7 | 1
Geo | 7 | 0.1
Bio | 7 | 0.30208
Bio CCS | 7 | 0.27187
Hydro run-of-the-river | 7 | 1
Hydro regulated | 7 | 1
Wind onshore | 7 | 1
Wind offshore floating | 7 | 1
Wind offshore grounded | 7 | 1
Solar | 7 | 1
Oil | 7 | 0.35001
Waste | 7 | 0.34

## ScaleFactorInitialCap
Source: EU_EnVis_Scenarios_InputData_v1.3.0.csv
Description: The share of capacity that has retired compared to the reference period (here: so '0' for 2020 (period 1)) (default: 0 - no retirement)
GeneratorTechnology | Period | generatorRetirementFactorInitialCap
Bio | 2 | 0.16053
Bio | 3 | 0.24925
Bio | 4 | 0.30028
Bio | 5 | 0.42988
Bio | 6 | 0.61301
Bio | 7 | 0.61301
Coal | 2 | 0.20793
Coal | 3 | 0.47502
Coal | 4 | 0.59292
Coal | 5 | 0.61881
Coal | 6 | 0.73834
Coal | 7 | 0.73834
Gas CCGT | 2 | 0.16225
Gas CCGT | 3 | 0.23341
Gas CCGT | 4 | 0.27034
Gas CCGT | 5 | 0.63516
Gas CCGT | 6 | 1
Gas CCGT | 7 | 1
Gas OCGT | 2 | 0.14413
Gas OCGT | 3 | 0.22208
Gas OCGT | 4 | 0.21716
Gas OCGT | 5 | 0.60881
Gas OCGT | 6 | 1
Gas OCGT | 7 | 1
Geo | 7 | 1
Lignite | 2 | 0.38128
Lignite | 3 | 0.45733
Lignite | 4 | 0.54605
Lignite | 5 | 0.56571
Lignite | 6 | 0.53789
Lignite | 7 | 0.53789
Nuclear | 2 | 0.035914
Nuclear | 3 | 0.054451
Nuclear | 4 | 0.088005
Nuclear | 5 | 0.18029
Nuclear | 6 | 0.42028
Nuclear | 7 | 0.51181
Oil | 2 | 0.21171
Oil | 3 | 0.44995
Oil | 4 | 0.71946
Oil | 5 | 0.74751
Oil | 6 | 0.7795
Oil | 7 | 1
Solar | 2 | 0.036632
Solar | 3 | 0.22768
Solar | 4 | 0.4277
Solar | 5 | 0.6277
Solar | 6 | 0.8277
Solar | 7 | 1
Waste | 5 | 1
Waste | 6 | 1
Waste | 7 | 1
Wind offshore floating | 7 | 1
Wind offshore grounded | 7 | 1
Wind onshore | 2 | 0.19951
Wind onshore | 3 | 0.48625
Wind onshore | 4 | 0.6863
Wind onshore | 5 | 0.8863
Wind onshore | 6 | 1
Wind onshore | 7 | 1

## RefInitialCap
Source: data/IAMC/Spain/Spain_IAMC.xlsx
Description: Capacity in the reference investment period (reference for non-DE/DK; IAMC GW->MW for NUTS2) (default: 0)
Node | GeneratorTechnology | generatoReferenceInitialCapacity in MW
France | Bio | 1402.71
France | Coal | 1812.46
France | Gas CCGT | 10506.632
France | Geo | 1.85
France | Hydro regulated | 8787.34
France | Hydro run-of-the-river | 11598.12
France | Nuclear | 61370
France | Oil | 3042.47
France | Solar | 17419.3
France | Waste | 967.67
France | Wave | 243.09
France | Wind offshore floating | 0
France | Wind offshore grounded | 1483
France | Wind onshore | 22134.06
Portugal | Bio | 681
Portugal | Coal | 0
Portugal | Gas CCGT | 3546.16
Portugal | Geo | 0
Portugal | Hydro regulated | 1629
Portugal | Hydro run-of-the-river | 2855.5
Portugal | Nuclear | 0
Portugal | Oil | 0
Portugal | Solar | 1810.8
Portugal | Waste | 0
Portugal | Wave | 0
Portugal | Wind onshore | 5332.8
France | Gas OCGT | 2626.658
Portugal | Gas OCGT | 886.54
EU | Bio | 30073.76
EU | Coal | 56669.85
EU | Gas CCGT | 146830.312
EU | Gas OCGT | 32535.828
EU | Geo | 951.95
EU | Hydro regulated | 70364.3
EU | Hydro run-of-the-river | 44016.34
EU | Lignite | 52316.56
EU | Nuclear | 35259.6
EU | Oil | 11028.14
EU | Solar | 173056.76
EU | Waste | 5317.75
EU | Wave | 8
EU | Wind offshore floating | 0
EU | Wind offshore grounded | 43632.9
EU | Wind onshore | 159797.01
ES111 | Bio | 143.509
ES120 | Bio | 110.502
ES213 | Bio | 81.8
ES220 | Bio | 43.053
ES413 | Bio | 71.755
ES422 | Bio | 71.755
ES532 | Bio | 54.533
ES615 | Bio | 130.593
ES111 | Bio CCS | 0
ES112 | Bio CCS | 0
ES113 | Bio CCS | 0
ES114 | Bio CCS | 0
ES120 | Bio CCS | 0
ES130 | Bio CCS | 0
ES211 | Bio CCS | 0
ES212 | Bio CCS | 0
ES213 | Bio CCS | 0
ES220 | Bio CCS | 0
ES230 | Bio CCS | 0
ES241 | Bio CCS | 0
ES242 | Bio CCS | 0
ES243 | Bio CCS | 0
ES300 | Bio CCS | 0
ES412 | Bio CCS | 0
ES413 | Bio CCS | 0
ES414 | Bio CCS | 0
ES415 | Bio CCS | 0
ES416 | Bio CCS | 0
ES417 | Bio CCS | 0
ES418 | Bio CCS | 0
ES419 | Bio CCS | 0
ES421 | Bio CCS | 0
ES422 | Bio CCS | 0
ES423 | Bio CCS | 0
ES424 | Bio CCS | 0
ES425 | Bio CCS | 0
ES431 | Bio CCS | 0
ES432 | Bio CCS | 0
ES511 | Bio CCS | 0
ES512 | Bio CCS | 0
ES513 | Bio CCS | 0
ES514 | Bio CCS | 0
ES521 | Bio CCS | 0
ES522 | Bio CCS | 0
ES523 | Bio CCS | 0
ES532 | Bio CCS | 0
ES611 | Bio CCS | 0
ES612 | Bio CCS | 0
ES613 | Bio CCS | 0
ES614 | Bio CCS | 0
ES615 | Bio CCS | 0
ES616 | Bio CCS | 0
ES617 | Bio CCS | 0
ES618 | Bio CCS | 0
ES620 | Bio CCS | 0
ES111 | Coal | 816.762
ES120 | Coal | 1462.394
ES532 | Coal | 288.923
ES612 | Coal | 654.521
ES111 | Coal CCS | 0
ES112 | Coal CCS | 0
ES113 | Coal CCS | 0
ES114 | Coal CCS | 0
ES120 | Coal CCS | 0
ES130 | Coal CCS | 0
ES211 | Coal CCS | 0
ES212 | Coal CCS | 0
ES213 | Coal CCS | 0
ES220 | Coal CCS | 0
ES230 | Coal CCS | 0
ES241 | Coal CCS | 0
ES242 | Coal CCS | 0
ES243 | Coal CCS | 0
ES300 | Coal CCS | 0
ES412 | Coal CCS | 0
ES413 | Coal CCS | 0
ES414 | Coal CCS | 0
ES415 | Coal CCS | 0
ES416 | Coal CCS | 0
ES417 | Coal CCS | 0
ES418 | Coal CCS | 0
ES419 | Coal CCS | 0
ES421 | Coal CCS | 0
ES422 | Coal CCS | 0
ES423 | Coal CCS | 0
ES424 | Coal CCS | 0
ES425 | Coal CCS | 0
ES431 | Coal CCS | 0
ES432 | Coal CCS | 0
ES511 | Coal CCS | 0
ES512 | Coal CCS | 0
ES513 | Coal CCS | 0
ES514 | Coal CCS | 0
ES521 | Coal CCS | 0
ES522 | Coal CCS | 0
ES523 | Coal CCS | 0
ES532 | Coal CCS | 0
ES611 | Coal CCS | 0
ES612 | Coal CCS | 0
ES613 | Coal CCS | 0
ES614 | Coal CCS | 0
ES615 | Coal CCS | 0
ES616 | Coal CCS | 0
ES617 | Coal CCS | 0
ES618 | Coal CCS | 0
ES620 | Coal CCS | 0
ES111 | Gas CCGT | 1129.26
ES120 | Gas CCGT | 779.474
ES130 | Gas CCGT | 35.511
ES211 | Gas CCGT | 41.726
ES212 | Gas CCGT | 44.389
ES213 | Gas CCGT | 1746.27
ES220 | Gas CCGT | 1781.781
ES230 | Gas CCGT | 18.643
ES242 | Gas CCGT | 22.195
ES243 | Gas CCGT | 1805.751
ES300 | Gas CCGT | 90.554
ES412 | Gas CCGT | 28.409
ES414 | Gas CCGT | 44.389
ES417 | Gas CCGT | 20.419
ES418 | Gas CCGT | 40.838
ES423 | Gas CCGT | 20.419
ES425 | Gas CCGT | 673.828
ES511 | Gas CCGT | 2344.636
ES512 | Gas CCGT | 22.195
ES514 | Gas CCGT | 1146.128
ES522 | Gas CCGT | 1479.047
ES523 | Gas CCGT | 1094.637
ES532 | Gas CCGT | 882.457
ES612 | Gas CCGT | 3564.45
ES614 | Gas CCGT | 43.501
ES615 | Gas CCGT | 1526.1
ES616 | Gas CCGT | 23.082
ES617 | Gas CCGT | 369.318
ES620 | Gas CCGT | 3078.833
ES111 | Gas CCS | 0
ES112 | Gas CCS | 0
ES113 | Gas CCS | 0
ES114 | Gas CCS | 0
ES120 | Gas CCS | 0
ES130 | Gas CCS | 0
ES211 | Gas CCS | 0
ES212 | Gas CCS | 0
ES213 | Gas CCS | 0
ES220 | Gas CCS | 0
ES230 | Gas CCS | 0
ES241 | Gas CCS | 0
ES242 | Gas CCS | 0
ES243 | Gas CCS | 0
ES300 | Gas CCS | 0
ES412 | Gas CCS | 0
ES413 | Gas CCS | 0
ES414 | Gas CCS | 0
ES415 | Gas CCS | 0
ES416 | Gas CCS | 0
ES417 | Gas CCS | 0
ES418 | Gas CCS | 0
ES419 | Gas CCS | 0
ES421 | Gas CCS | 0
ES422 | Gas CCS | 0
ES423 | Gas CCS | 0
ES424 | Gas CCS | 0
ES425 | Gas CCS | 0
ES431 | Gas CCS | 0
ES432 | Gas CCS | 0
ES511 | Gas CCS | 0
ES512 | Gas CCS | 0
ES513 | Gas CCS | 0
ES514 | Gas CCS | 0
ES521 | Gas CCS | 0
ES522 | Gas CCS | 0
ES523 | Gas CCS | 0
ES532 | Gas CCS | 0
ES611 | Gas CCS | 0
ES612 | Gas CCS | 0
ES613 | Gas CCS | 0
ES614 | Gas CCS | 0
ES615 | Gas CCS | 0
ES616 | Gas CCS | 0
ES617 | Gas CCS | 0
ES618 | Gas CCS | 0
ES620 | Gas CCS | 0
ES111 | Gas OCGT | 214.06
ES112 | Gas OCGT | 98.879
ES113 | Gas OCGT | 145.07
ES114 | Gas OCGT | 28.117
ES120 | Gas OCGT | 162.932
ES130 | Gas OCGT | 30.095
ES211 | Gas OCGT | 16.812
ES212 | Gas OCGT | 3.62
ES213 | Gas OCGT | 116.297
ES220 | Gas OCGT | 186.333
ES230 | Gas OCGT | 26.459
ES241 | Gas OCGT | 38.18
ES242 | Gas OCGT | 81.004
ES243 | Gas OCGT | 430.085
ES300 | Gas OCGT | 23.779
ES412 | Gas OCGT | 74.804
ES413 | Gas OCGT | 71.719
ES414 | Gas OCGT | 74.337
ES415 | Gas OCGT | 131.221
ES416 | Gas OCGT | 29.187
ES417 | Gas OCGT | 62.471
ES418 | Gas OCGT | 84.907
ES419 | Gas OCGT | 106.456
ES421 | Gas OCGT | 163.991
ES422 | Gas OCGT | 195.922
ES423 | Gas OCGT | 183.442
ES424 | Gas OCGT | 177.221
ES425 | Gas OCGT | 100.114
ES431 | Gas OCGT | 267.872
ES432 | Gas OCGT | 434.475
ES511 | Gas OCGT | 143.844
ES512 | Gas OCGT | 8.897
ES513 | Gas OCGT | 34.669
ES514 | Gas OCGT | 300.951
ES521 | Gas OCGT | 14.772
ES522 | Gas OCGT | 139.326
ES523 | Gas OCGT | 198.377
ES532 | Gas OCGT | 82.048
ES611 | Gas OCGT | 78.612
ES612 | Gas OCGT | 378.976
ES613 | Gas OCGT | 25.032
ES614 | Gas OCGT | 70.575
ES615 | Gas OCGT | 159.38
ES616 | Gas OCGT | 15.447
ES617 | Gas OCGT | 79.641
ES618 | Gas OCGT | 202.259
ES620 | Gas OCGT | 281.894
ES111 | Hydro regulated | 334.094
ES112 | Hydro regulated | 461.239
ES113 | Hydro regulated | 2625.411
ES120 | Hydro regulated | 328.684
ES213 | Hydro regulated | 171.781
ES241 | Hydro regulated | 179.897
ES243 | Hydro regulated | 660.072
ES413 | Hydro regulated | 611.378
ES415 | Hydro regulated | 2729.561
ES419 | Hydro regulated | 1353.96
ES425 | Hydro regulated | 535.632
ES431 | Hydro regulated | 213.712
ES432 | Hydro regulated | 3215.147
ES512 | Hydro regulated | 182.602
ES513 | Hydro regulated | 463.944
ES514 | Hydro regulated | 541.043
ES523 | Hydro regulated | 1004.987
ES617 | Hydro regulated | 158.255
ES111 | Hydro run-of-the-river | 0
ES112 | Hydro run-of-the-river | 5.095
ES113 | Hydro run-of-the-river | 506.937
ES120 | Hydro run-of-the-river | 0
ES213 | Hydro run-of-the-river | 0
ES230 | Hydro run-of-the-river | 4.663
ES241 | Hydro run-of-the-river | 313.731
ES243 | Hydro run-of-the-river | 21.072
ES413 | Hydro run-of-the-river | 49.744
ES415 | Hydro run-of-the-river | 0
ES418 | Hydro run-of-the-river | 3.627
ES419 | Hydro run-of-the-river | 0
ES425 | Hydro run-of-the-river | 0
ES431 | Hydro run-of-the-river | 0
ES432 | Hydro run-of-the-river | 0
ES511 | Hydro run-of-the-river | 4.7
ES512 | Hydro run-of-the-river | 2.591
ES513 | Hydro run-of-the-river | 6.391
ES514 | Hydro run-of-the-river | 0
ES523 | Hydro run-of-the-river | 0
ES613 | Hydro run-of-the-river | 14.509
ES614 | Hydro run-of-the-river | 55.944
ES615 | Hydro run-of-the-river | 8.636
ES616 | Hydro run-of-the-river | 86.482
ES617 | Hydro run-of-the-river | 30.606
ES618 | Hydro run-of-the-river | 40.071
ES111 | Lignite | 0
ES112 | Lignite | 0
ES113 | Lignite | 0
ES114 | Lignite | 0
ES120 | Lignite | 0
ES130 | Lignite | 0
ES211 | Lignite | 0
ES212 | Lignite | 0
ES213 | Lignite | 0
ES220 | Lignite | 0
ES230 | Lignite | 0
ES241 | Lignite | 0
ES242 | Lignite | 0
ES243 | Lignite | 0
ES300 | Lignite | 0
ES412 | Lignite | 0
ES413 | Lignite | 0
ES414 | Lignite | 0
ES415 | Lignite | 0
ES416 | Lignite | 0
ES417 | Lignite | 0
ES418 | Lignite | 0
ES419 | Lignite | 0
ES421 | Lignite | 0
ES422 | Lignite | 0
ES423 | Lignite | 0
ES424 | Lignite | 0
ES425 | Lignite | 0
ES431 | Lignite | 0
ES432 | Lignite | 0
ES511 | Lignite | 0
ES512 | Lignite | 0
ES513 | Lignite | 0
ES514 | Lignite | 0
ES521 | Lignite | 0
ES522 | Lignite | 0
ES523 | Lignite | 0
ES532 | Lignite | 0
ES611 | Lignite | 0
ES612 | Lignite | 0
ES613 | Lignite | 0
ES614 | Lignite | 0
ES615 | Lignite | 0
ES616 | Lignite | 0
ES617 | Lignite | 0
ES618 | Lignite | 0
ES620 | Lignite | 0
ES111 | Oil | 249.097
ES130 | Oil | 236.642
ES422 | Oil | 217.96
ES111 | Solar | 0
ES112 | Solar | 1.438
ES113 | Solar | 0
ES114 | Solar | 8.63
ES120 | Solar | 0
ES130 | Solar | 37.902
ES211 | Solar | 1.079
ES212 | Solar | 0
ES213 | Solar | 0
ES220 | Solar | 125.788
ES230 | Solar | 49.409
ES241 | Solar | 77.817
ES242 | Solar | 563.997
ES243 | Solar | 968.762
ES300 | Solar | 207.345
ES412 | Solar | 27.33
ES413 | Solar | 236.185
ES414 | Solar | 140.316
ES415 | Solar | 181.598
ES416 | Solar | 223.24
ES417 | Solar | 53.005
ES418 | Solar | 573.562
ES419 | Solar | 261.357
ES421 | Solar | 721.861
ES422 | Solar | 2401.337
ES423 | Solar | 1356.124
ES424 | Solar | 1182.653
ES425 | Solar | 413.18
ES431 | Solar | 3544.577
ES432 | Solar | 2635.508
ES511 | Solar | 16.11
ES512 | Solar | 5.826
ES513 | Solar | 44.375
ES514 | Solar | 15.175
ES521 | Solar | 137.08
ES522 | Solar | 54.084
ES523 | Solar | 92.561
ES532 | Solar | 195.694
ES611 | Solar | 688.706
ES612 | Solar | 936.039
ES613 | Solar | 337.161
ES614 | Solar | 593.34
ES615 | Solar | 627.358
ES616 | Solar | 157.073
ES617 | Solar | 180.879
ES618 | Solar | 2624.001
ES620 | Solar | 1167.837
ES111 | Waste | 110.73
ES112 | Waste | 0
ES113 | Waste | 0
ES114 | Waste | 0
ES120 | Waste | 85.262
ES130 | Waste | 0
ES211 | Waste | 0
ES212 | Waste | 0
ES213 | Waste | 63.116
ES220 | Waste | 33.219
ES230 | Waste | 0
ES241 | Waste | 0
ES242 | Waste | 0
ES243 | Waste | 0
ES300 | Waste | 0
ES412 | Waste | 0
ES413 | Waste | 55.365
ES414 | Waste | 0
ES415 | Waste | 0
ES416 | Waste | 0
ES417 | Waste | 0
ES418 | Waste | 0
ES419 | Waste | 0
ES421 | Waste | 0
ES422 | Waste | 55.365
ES423 | Waste | 0
ES424 | Waste | 0
ES425 | Waste | 0
ES431 | Waste | 0
ES432 | Waste | 0
ES511 | Waste | 0
ES512 | Waste | 0
ES513 | Waste | 0
ES514 | Waste | 0
ES521 | Waste | 0
ES522 | Waste | 0
ES523 | Waste | 0
ES532 | Waste | 42.077
ES611 | Waste | 0
ES612 | Waste | 0
ES613 | Waste | 0
ES614 | Waste | 0
ES615 | Waste | 100.765
ES616 | Waste | 0
ES617 | Waste | 0
ES618 | Waste | 0
ES620 | Waste | 0
ES111 | Wind onshore | 1632.887
ES112 | Wind onshore | 1526.118
ES113 | Wind onshore | 526.555
ES114 | Wind onshore | 519.614
ES120 | Wind onshore | 587.045
ES130 | Wind onshore | 401.61
ES211 | Wind onshore | 269.723
ES212 | Wind onshore | 18.841
ES213 | Wind onshore | 45.615
ES220 | Wind onshore | 1328.982
ES230 | Wind onshore | 408.551
ES241 | Wind onshore | 302.447
ES242 | Wind onshore | 728.848
ES243 | Wind onshore | 4281.461
ES300 | Wind onshore | 62.473
ES412 | Wind onshore | 1344.65
ES413 | Wind onshore | 503.748
ES414 | Wind onshore | 1162.19
ES415 | Wind onshore | 229.066
ES416 | Wind onshore | 243.941
ES417 | Wind onshore | 1085.041
ES418 | Wind onshore | 766.53
ES419 | Wind onshore | 659.434
ES421 | Wind onshore | 2104.734
ES422 | Wind onshore | 273.69
ES423 | Wind onshore | 1575.105
ES424 | Wind onshore | 662.409
ES425 | Wind onshore | 177.502
ES431 | Wind onshore | 19.833
ES432 | Wind onshore | 146.761
ES511 | Wind onshore | 75.364
ES512 | Wind onshore | 0
ES513 | Wind onshore | 250.387
ES514 | Wind onshore | 870.651
ES521 | Wind onshore | 90.238
ES522 | Wind onshore | 907.143
ES523 | Wind onshore | 570.187
ES532 | Wind onshore | 0
ES611 | Wind onshore | 536.472
ES612 | Wind onshore | 1307.96
ES613 | Wind onshore | 0
ES614 | Wind onshore | 435.325
ES615 | Wind onshore | 348.062
ES616 | Wind onshore | 0
ES617 | Wind onshore | 710.007
ES618 | Wind onshore | 182.46
ES620 | Wind onshore | 279.64
ES424 | Nuclear | 1024.154
ES432 | Nuclear | 2010.84
ES514 | Nuclear | 3023.465
ES523 | Nuclear | 1058.741

## InitialCapacity
Source: STATISTICAL FACTSHEET 2018 (ENTSO-E) | Unnamed: 1 | Unnamed: 2 | Unnamed: 3
Description: Capacity in investment period (here: only ref 2020 (period 1)) (default: 0)
Node | GeneratorTechnology | Period | generatorInitialCapacity in MW
EU | Coal | 1 | 0

## MaxBuiltCapacity
Source: Assumed
Description: Maximum capacity expansion of generator types in one node and investment period (default: 500 000)
Node | GeneratorTechnology | Period | generatorMaxBuildCapacity in MW
EU | CCS | 1 | 0
EU | CCS | 2 | 0
EU | CCS | 3 | 0
EU | CCS | 4 | 0
EU | CCS | 5 | 0
EU | CCS | 6 | 0
EU | CCS | 7 | 0
France | CCS | 1 | 0
France | CCS | 2 | 0
France | CCS | 3 | 0
France | CCS | 4 | 0
France | CCS | 5 | 0
France | CCS | 6 | 0
France | CCS | 7 | 0
Portugal | CCS | 1 | 0
Portugal | CCS | 2 | 0
Portugal | CCS | 3 | 0
Portugal | CCS | 4 | 0
Portugal | CCS | 5 | 0
Portugal | CCS | 6 | 0
Portugal | CCS | 7 | 0

## MaxBuiltCapacityCountry
Source: Assumed
Description: Maximum capacity expansion of a technology across all nodes of a country in one investment period (only listed triples constrained)
Country | GeneratorTechnology | Period | generatorMaxBuildCapacity in MW
Spain | CCS | 1 | 0
Spain | CCS | 2 | 0
Spain | CCS | 3 | 0
Spain | CCS | 4 | 0
Spain | CCS | 5 | 0
Spain | CCS | 6 | 0
Spain | CCS | 7 | 0

## MaxInstalledCapacity
Source: See reference Generator.xlsx
Description: Maximum capacity that can exist (resource limit) of a generator (default: 0)
Node | GeneratorTechnology | generatorMaxInstallCapacity in MW
France | Bio | 200000
Portugal | Bio | 200000
France | CCS | 800000
Portugal | CCS | 800000
France | Coal | 400000
Portugal | Coal | 400000
France | Gas_CCGT | 200000
Portugal | Gas_CCGT | 200000
France | Gas_OCGT | 200000
Portugal | Gas_OCGT | 200000
France | Geo | 2
Portugal | Geo | 0
France | Hydro_reg | 8787.1
Portugal | Hydro_reg | 1629.1
France | Hydro_ror | 11598.1
Portugal | Hydro_ror | 2856.1
France | Nuclear | 200000
Portugal | Nuclear | 200000
France | Oil | 200000
Portugal | Oil | 200000
France | Solar | 200000
Portugal | Solar | 200000
France | Waste | 927.15
Portugal | Waste | 0
France | Wave | 450
Portugal | Wave | 300
France | Wind_offshr_floating | 57936.6667
Portugal | Wind_offshr_floating | 7236.6667
France | Wind_offshr_grounded | 57936.6667
Portugal | Wind_offshr_grounded | 7236.6667
France | Wind_onshr | 165403.3333
Portugal | Wind_onshr | 22100
France | Lignite | 200000
Portugal | Lignite | 200000
EU | Bio | 5184000
EU | CCS | 19584000
EU | Coal | 10368000
EU | Gas_CCGT | 5184000
EU | Gas_OCGT | 5184000
EU | Geo | 2040.1
EU | Hydro_reg | 63603.06
EU | Hydro_ror | 58656.5934
EU | Lignite | 6400000
EU | Nuclear | 5184000
EU | Oil | 5184000
EU | Solar | 5184000
EU | Waste | 5222.7
EU | Wave | 1771
EU | Wind_offshr_floating | 500020.0932
EU | Wind_offshr_grounded | 512769.3033
EU | Wind_onshr | 851225.5717
ES111 | CCS | 800000
ES111 | Lignite | 200000
ES111 | Hcoal | 0
ES111 | Coal | 400000
ES111 | Gas_OCGT | 200000
ES111 | Oil | 200000
ES111 | Bio | 200000
ES111 | Geo | 0
ES111 | Nuclear | 200000
ES111 | Hydro_reg | 607.703
ES111 | Hydro_ror | 0
ES111 | Wave | 0
ES111 | Wind_onshr | 3203.649
ES111 | Wind_offshr_grounded | 0
ES111 | Wind_offshr_floating | 0
ES111 | Solar | 0
ES111 | Waste | 714
ES111 | Gas_CCGT | 200000
ES112 | CCS | 800000
ES112 | Lignite | 200000
ES112 | Hcoal | 0
ES112 | Coal | 400000
ES112 | Gas_OCGT | 200000
ES112 | Oil | 200000
ES112 | Bio | 200000
ES112 | Geo | 0
ES112 | Nuclear | 200000
ES112 | Hydro_reg | 838.974
ES112 | Hydro_ror | 7.651
ES112 | Wave | 0
ES112 | Wind_onshr | 4127.61
ES112 | Wind_offshr_grounded | 0
ES112 | Wind_offshr_floating | 0
ES112 | Solar | 1140.196
ES112 | Waste | 714
ES112 | Gas_CCGT | 200000
ES113 | CCS | 800000
ES113 | Lignite | 200000
ES113 | Hcoal | 0
ES113 | Coal | 400000
ES113 | Gas_OCGT | 200000
ES113 | Oil | 200000
ES113 | Bio | 200000
ES113 | Geo | 0
ES113 | Nuclear | 200000
ES113 | Hydro_reg | 4775.509
ES113 | Hydro_ror | 761.196
ES113 | Wave | 0
ES113 | Wind_onshr | 415.082
ES113 | Wind_offshr_grounded | 0
ES113 | Wind_offshr_floating | 0
ES113 | Solar | 0
ES113 | Waste | 714
ES113 | Gas_CCGT | 200000
ES114 | CCS | 800000
ES114 | Lignite | 200000
ES114 | Hcoal | 0
ES114 | Coal | 400000
ES114 | Gas_OCGT | 200000
ES114 | Oil | 200000
ES114 | Bio | 200000
ES114 | Geo | 0
ES114 | Nuclear | 200000
ES114 | Hydro_reg | 0
ES114 | Hydro_ror | 0
ES114 | Wave | 0
ES114 | Wind_onshr | 697.656
ES114 | Wind_offshr_grounded | 0
ES114 | Wind_offshr_floating | 0
ES114 | Solar | 6841.174
ES114 | Waste | 714
ES114 | Gas_CCGT | 200000
ES120 | CCS | 800000
ES120 | Lignite | 200000
ES120 | Hcoal | 0
ES120 | Coal | 400000
ES120 | Gas_OCGT | 200000
ES120 | Oil | 200000
ES120 | Bio | 200000
ES120 | Geo | 0
ES120 | Nuclear | 200000
ES120 | Hydro_reg | 597.861
ES120 | Hydro_ror | 0
ES120 | Wave | 0
ES120 | Wind_onshr | 585.861
ES120 | Wind_offshr_grounded | 0
ES120 | Wind_offshr_floating | 0
ES120 | Solar | 2181.499
ES120 | Waste | 714
ES120 | Gas_CCGT | 200000
ES130 | CCS | 800000
ES130 | Lignite | 200000
ES130 | Hcoal | 0
ES130 | Coal | 400000
ES130 | Gas_OCGT | 200000
ES130 | Oil | 200000
ES130 | Bio | 200000
ES130 | Geo | 0
ES130 | Nuclear | 200000
ES130 | Hydro_reg | 0
ES130 | Hydro_ror | 0
ES130 | Wave | 0
ES130 | Wind_onshr | 700.24
ES130 | Wind_offshr_grounded | 0
ES130 | Wind_offshr_floating | 0
ES130 | Solar | 1068.807
ES130 | Waste | 714
ES130 | Gas_CCGT | 200000
ES211 | CCS | 800000
ES211 | Lignite | 200000
ES211 | Hcoal | 0
ES211 | Coal | 400000
ES211 | Gas_OCGT | 200000
ES211 | Oil | 200000
ES211 | Bio | 200000
ES211 | Geo | 0
ES211 | Nuclear | 200000
ES211 | Hydro_reg | 0
ES211 | Hydro_ror | 0
ES211 | Wave | 0
ES211 | Wind_onshr | 791.016
ES211 | Wind_offshr_grounded | 0
ES211 | Wind_offshr_floating | 0
ES211 | Solar | 2362.701
ES211 | Waste | 714
ES211 | Gas_CCGT | 200000
ES212 | CCS | 800000
ES212 | Lignite | 200000
ES212 | Hcoal | 0
ES212 | Coal | 400000
ES212 | Gas_OCGT | 200000
ES212 | Oil | 200000
ES212 | Bio | 200000
ES212 | Geo | 0
ES212 | Nuclear | 200000
ES212 | Hydro_reg | 0
ES212 | Hydro_ror | 0
ES212 | Wave | 0
ES212 | Wind_onshr | 110.35
ES212 | Wind_offshr_grounded | 0
ES212 | Wind_offshr_floating | 0
ES212 | Solar | 0
ES212 | Waste | 714
ES212 | Gas_CCGT | 200000
ES213 | CCS | 800000
ES213 | Lignite | 200000
ES213 | Hcoal | 0
ES213 | Coal | 400000
ES213 | Gas_OCGT | 200000
ES213 | Oil | 200000
ES213 | Bio | 200000
ES213 | Geo | 0
ES213 | Nuclear | 200000
ES213 | Hydro_reg | 312.462
ES213 | Hydro_ror | 0
ES213 | Wave | 0
ES213 | Wind_onshr | 97.213
ES213 | Wind_offshr_grounded | 0
ES213 | Wind_offshr_floating | 0
ES213 | Solar | 0
ES213 | Waste | 714
ES213 | Gas_CCGT | 200000
ES220 | CCS | 800000
ES220 | Lignite | 200000
ES220 | Hcoal | 0
ES220 | Coal | 400000
ES220 | Gas_OCGT | 200000
ES220 | Oil | 200000
ES220 | Bio | 200000
ES220 | Geo | 0
ES220 | Nuclear | 200000
ES220 | Hydro_reg | 0
ES220 | Hydro_ror | 0
ES220 | Wave | 0
ES220 | Wind_onshr | 1720.888
ES220 | Wind_offshr_grounded | 0
ES220 | Wind_offshr_floating | 0
ES220 | Solar | 4915.097
ES220 | Waste | 714
ES220 | Gas_CCGT | 200000
ES230 | CCS | 800000
ES230 | Lignite | 200000
ES230 | Hcoal | 0
ES230 | Coal | 400000
ES230 | Gas_OCGT | 200000
ES230 | Oil | 200000
ES230 | Bio | 200000
ES230 | Geo | 0
ES230 | Nuclear | 200000
ES230 | Hydro_reg | 0
ES230 | Hydro_ror | 7.002
ES230 | Wave | 0
ES230 | Wind_onshr | 2069.979
ES230 | Wind_offshr_grounded | 0
ES230 | Wind_offshr_floating | 0
ES230 | Solar | 2015.869
ES230 | Waste | 714
ES230 | Gas_CCGT | 200000
ES241 | CCS | 800000
ES241 | Lignite | 200000
ES241 | Hcoal | 0
ES241 | Coal | 400000
ES241 | Gas_OCGT | 200000
ES241 | Oil | 200000
ES241 | Bio | 200000
ES241 | Geo | 0
ES241 | Nuclear | 200000
ES241 | Hydro_reg | 327.224
ES241 | Hydro_ror | 471.086
ES241 | Wave | 0
ES241 | Wind_onshr | 4634.825
ES241 | Wind_offshr_grounded | 0
ES241 | Wind_offshr_floating | 0
ES241 | Solar | 1003.956
ES241 | Waste | 714
ES241 | Gas_CCGT | 200000
ES242 | CCS | 800000
ES242 | Lignite | 200000
ES242 | Hcoal | 0
ES242 | Coal | 400000
ES242 | Gas_OCGT | 200000
ES242 | Oil | 200000
ES242 | Bio | 200000
ES242 | Geo | 0
ES242 | Nuclear | 200000
ES242 | Hydro_reg | 0
ES242 | Hydro_ror | 0
ES242 | Wave | 0
ES242 | Wind_onshr | 6581.186
ES242 | Wind_offshr_grounded | 0
ES242 | Wind_offshr_floating | 0
ES242 | Solar | 7276.364
ES242 | Waste | 714
ES242 | Gas_CCGT | 200000
ES243 | CCS | 800000
ES243 | Lignite | 200000
ES243 | Hcoal | 0
ES243 | Coal | 400000
ES243 | Gas_OCGT | 200000
ES243 | Oil | 200000
ES243 | Bio | 200000
ES243 | Geo | 0
ES243 | Nuclear | 200000
ES243 | Hydro_reg | 1200.643
ES243 | Hydro_ror | 31.641
ES243 | Wave | 0
ES243 | Wind_onshr | 9217.015
ES243 | Wind_offshr_grounded | 0
ES243 | Wind_offshr_floating | 0
ES243 | Solar | 12498.422
ES243 | Waste | 714
ES243 | Gas_CCGT | 200000
ES300 | CCS | 800000
ES300 | Lignite | 200000
ES300 | Hcoal | 0
ES300 | Coal | 400000
ES300 | Gas_OCGT | 200000
ES300 | Oil | 200000
ES300 | Bio | 200000
ES300 | Geo | 0
ES300 | Nuclear | 200000
ES300 | Hydro_reg | 0
ES300 | Hydro_ror | 0
ES300 | Wave | 0
ES300 | Wind_onshr | 2094.545
ES300 | Wind_offshr_grounded | 0
ES300 | Wind_offshr_floating | 0
ES300 | Solar | 1885.631
ES300 | Waste | 714
ES300 | Gas_CCGT | 200000
ES412 | CCS | 800000
ES412 | Lignite | 200000
ES412 | Hcoal | 0
ES412 | Coal | 400000
ES412 | Gas_OCGT | 200000
ES412 | Oil | 200000
ES412 | Bio | 200000
ES412 | Geo | 0
ES412 | Nuclear | 200000
ES412 | Hydro_reg | 0
ES412 | Hydro_ror | 0
ES412 | Wave | 0
ES412 | Wind_onshr | 10194.267
ES412 | Wind_offshr_grounded | 0
ES412 | Wind_offshr_floating | 0
ES412 | Solar | 662.725
ES412 | Waste | 714
ES412 | Gas_CCGT | 200000
ES413 | CCS | 800000
ES413 | Lignite | 200000
ES413 | Hcoal | 0
ES413 | Coal | 400000
ES413 | Gas_OCGT | 200000
ES413 | Oil | 200000
ES413 | Bio | 200000
ES413 | Geo | 0
ES413 | Nuclear | 200000
ES413 | Hydro_reg | 1112.071
ES413 | Hydro_ror | 74.693
ES413 | Wave | 0
ES413 | Wind_onshr | 2723.715
ES413 | Wind_offshr_grounded | 0
ES413 | Wind_offshr_floating | 0
ES413 | Solar | 5727.342
ES413 | Waste | 714
ES413 | Gas_CCGT | 200000
ES414 | CCS | 800000
ES414 | Lignite | 200000
ES414 | Hcoal | 0
ES414 | Coal | 400000
ES414 | Gas_OCGT | 200000
ES414 | Oil | 200000
ES414 | Bio | 200000
ES414 | Geo | 0
ES414 | Nuclear | 200000
ES414 | Hydro_reg | 0
ES414 | Hydro_ror | 0
ES414 | Wave | 0
ES414 | Wind_onshr | 8297.214
ES414 | Wind_offshr_grounded | 0
ES414 | Wind_offshr_floating | 0
ES414 | Solar | 3402.571
ES414 | Waste | 714
ES414 | Gas_CCGT | 200000
ES415 | CCS | 800000
ES415 | Lignite | 200000
ES415 | Hcoal | 0
ES415 | Coal | 400000
ES415 | Gas_OCGT | 200000
ES415 | Oil | 200000
ES415 | Bio | 200000
ES415 | Geo | 0
ES415 | Nuclear | 200000
ES415 | Hydro_reg | 4964.955
ES415 | Hydro_ror | 0
ES415 | Wave | 0
ES415 | Wind_onshr | 5750.059
ES415 | Wind_offshr_grounded | 0
ES415 | Wind_offshr_floating | 0
ES415 | Solar | 4403.635
ES415 | Waste | 714
ES415 | Gas_CCGT | 200000
ES416 | CCS | 800000
ES416 | Lignite | 200000
ES416 | Hcoal | 0
ES416 | Coal | 400000
ES416 | Gas_OCGT | 200000
ES416 | Oil | 200000
ES416 | Bio | 200000
ES416 | Geo | 0
ES416 | Nuclear | 200000
ES416 | Hydro_reg | 0
ES416 | Hydro_ror | 0
ES416 | Wave | 0
ES416 | Wind_onshr | 1482.323
ES416 | Wind_offshr_grounded | 0
ES416 | Wind_offshr_floating | 0
ES416 | Solar | 5413.419
ES416 | Waste | 714
ES416 | Gas_CCGT | 200000
ES417 | CCS | 800000
ES417 | Lignite | 200000
ES417 | Hcoal | 0
ES417 | Coal | 400000
ES417 | Gas_OCGT | 200000
ES417 | Oil | 200000
ES417 | Bio | 200000
ES417 | Geo | 0
ES417 | Nuclear | 200000
ES417 | Hydro_reg | 0
ES417 | Hydro_ror | 0
ES417 | Wave | 0
ES417 | Wind_onshr | 4257.752
ES417 | Wind_offshr_grounded | 0
ES417 | Wind_offshr_floating | 0
ES417 | Solar | 1285.338
ES417 | Waste | 714
ES417 | Gas_CCGT | 200000
ES418 | CCS | 800000
ES418 | Lignite | 200000
ES418 | Hcoal | 0
ES418 | Coal | 400000
ES418 | Gas_OCGT | 200000
ES418 | Oil | 200000
ES418 | Bio | 200000
ES418 | Geo | 0
ES418 | Nuclear | 200000
ES418 | Hydro_reg | 0
ES418 | Hydro_ror | 5.446
ES418 | Wave | 0
ES418 | Wind_onshr | 7774.322
ES418 | Wind_offshr_grounded | 0
ES418 | Wind_offshr_floating | 0
ES418 | Solar | 13908.511
ES418 | Waste | 714
ES418 | Gas_CCGT | 200000
ES419 | CCS | 800000
ES419 | Lignite | 200000
ES419 | Hcoal | 0
ES419 | Coal | 400000
ES419 | Gas_OCGT | 200000
ES419 | Oil | 200000
ES419 | Bio | 200000
ES419 | Geo | 0
ES419 | Nuclear | 200000
ES419 | Hydro_reg | 2462.795
ES419 | Hydro_ror | 0
ES419 | Wave | 0
ES419 | Wind_onshr | 5816.751
ES419 | Wind_offshr_grounded | 0
ES419 | Wind_offshr_floating | 0
ES419 | Solar | 6337.746
ES419 | Waste | 714
ES419 | Gas_CCGT | 200000
ES421 | CCS | 800000
ES421 | Lignite | 200000
ES421 | Hcoal | 0
ES421 | Coal | 400000
ES421 | Gas_OCGT | 200000
ES421 | Oil | 200000
ES421 | Bio | 200000
ES421 | Geo | 0
ES421 | Nuclear | 200000
ES421 | Hydro_reg | 0
ES421 | Hydro_ror | 0
ES421 | Wave | 0
ES421 | Wind_onshr | 12604.141
ES421 | Wind_offshr_grounded | 0
ES421 | Wind_offshr_floating | 0
ES421 | Solar | 3627.422
ES421 | Waste | 714
ES421 | Gas_CCGT | 200000
ES422 | CCS | 800000
ES422 | Lignite | 200000
ES422 | Hcoal | 0
ES422 | Coal | 400000
ES422 | Gas_OCGT | 200000
ES422 | Oil | 200000
ES422 | Bio | 200000
ES422 | Geo | 0
ES422 | Nuclear | 200000
ES422 | Hydro_reg | 0
ES422 | Hydro_ror | 0
ES422 | Wave | 0
ES422 | Wind_onshr | 4168.247
ES422 | Wind_offshr_grounded | 0
ES422 | Wind_offshr_floating | 0
ES422 | Solar | 12066.953
ES422 | Waste | 714
ES422 | Gas_CCGT | 200000
ES423 | CCS | 800000
ES423 | Lignite | 200000
ES423 | Hcoal | 0
ES423 | Coal | 400000
ES423 | Gas_OCGT | 200000
ES423 | Oil | 200000
ES423 | Bio | 200000
ES423 | Geo | 0
ES423 | Nuclear | 200000
ES423 | Hydro_reg | 0
ES423 | Hydro_ror | 0
ES423 | Wave | 0
ES423 | Wind_onshr | 10708.489
ES423 | Wind_offshr_grounded | 0
ES423 | Wind_offshr_floating | 0
ES423 | Solar | 6814.654
ES423 | Waste | 714
ES423 | Gas_CCGT | 200000
ES424 | CCS | 800000
ES424 | Lignite | 200000
ES424 | Hcoal | 0
ES424 | Coal | 400000
ES424 | Gas_OCGT | 200000
ES424 | Oil | 200000
ES424 | Bio | 200000
ES424 | Geo | 0
ES424 | Nuclear | 200000
ES424 | Hydro_reg | 0
ES424 | Hydro_ror | 0
ES424 | Wave | 0
ES424 | Wind_onshr | 4596.553
ES424 | Wind_offshr_grounded | 0
ES424 | Wind_offshr_floating | 0
ES424 | Solar | 5942.945
ES424 | Waste | 714
ES424 | Gas_CCGT | 200000
ES425 | CCS | 800000
ES425 | Lignite | 200000
ES425 | Hcoal | 0
ES425 | Coal | 400000
ES425 | Gas_OCGT | 200000
ES425 | Oil | 200000
ES425 | Bio | 200000
ES425 | Geo | 0
ES425 | Nuclear | 200000
ES425 | Hydro_reg | 974.292
ES425 | Hydro_ror | 0
ES425 | Wave | 0
ES425 | Wind_onshr | 9521.791
ES425 | Wind_offshr_grounded | 0
ES425 | Wind_offshr_floating | 0
ES425 | Solar | 2076.272
ES425 | Waste | 714
ES425 | Gas_CCGT | 200000
ES431 | CCS | 800000
ES431 | Lignite | 200000
ES431 | Hcoal | 0
ES431 | Coal | 400000
ES431 | Gas_OCGT | 200000
ES431 | Oil | 200000
ES431 | Bio | 200000
ES431 | Geo | 0
ES431 | Nuclear | 200000
ES431 | Hydro_reg | 388.733
ES431 | Hydro_ror | 0
ES431 | Wave | 0
ES431 | Wind_onshr | 4015.464
ES431 | Wind_offshr_grounded | 0
ES431 | Wind_offshr_floating | 0
ES431 | Solar | 9615.77
ES431 | Waste | 714
ES431 | Gas_CCGT | 200000
ES432 | CCS | 800000
ES432 | Lignite | 200000
ES432 | Hcoal | 0
ES432 | Coal | 400000
ES432 | Gas_OCGT | 200000
ES432 | Oil | 200000
ES432 | Bio | 200000
ES432 | Geo | 0
ES432 | Nuclear | 200000
ES432 | Hydro_reg | 5848.215
ES432 | Hydro_ror | 0
ES432 | Wave | 0
ES432 | Wind_onshr | 4421.526
ES432 | Wind_offshr_grounded | 0
ES432 | Wind_offshr_floating | 0
ES432 | Solar | 7149.638
ES432 | Waste | 714
ES432 | Gas_CCGT | 200000
ES511 | CCS | 800000
ES511 | Lignite | 200000
ES511 | Hcoal | 0
ES511 | Coal | 400000
ES511 | Gas_OCGT | 200000
ES511 | Oil | 200000
ES511 | Bio | 200000
ES511 | Geo | 0
ES511 | Nuclear | 200000
ES511 | Hydro_reg | 0
ES511 | Hydro_ror | 7.057
ES511 | Wave | 0
ES511 | Wind_onshr | 645.853
ES511 | Wind_offshr_grounded | 0
ES511 | Wind_offshr_floating | 0
ES511 | Solar | 2592.24
ES511 | Waste | 714
ES511 | Gas_CCGT | 200000
ES512 | CCS | 800000
ES512 | Lignite | 200000
ES512 | Hcoal | 0
ES512 | Coal | 400000
ES512 | Gas_OCGT | 200000
ES512 | Oil | 200000
ES512 | Bio | 200000
ES512 | Geo | 0
ES512 | Nuclear | 200000
ES512 | Hydro_reg | 332.145
ES512 | Hydro_ror | 3.89
ES512 | Wave | 0
ES512 | Wind_onshr | 557.223
ES512 | Wind_offshr_grounded | 0
ES512 | Wind_offshr_floating | 0
ES512 | Solar | 937.373
ES512 | Waste | 714
ES512 | Gas_CCGT | 200000
ES513 | CCS | 800000
ES513 | Lignite | 200000
ES513 | Hcoal | 0
ES513 | Coal | 400000
ES513 | Gas_OCGT | 200000
ES513 | Oil | 200000
ES513 | Bio | 200000
ES513 | Geo | 0
ES513 | Nuclear | 200000
ES513 | Hydro_reg | 843.895
ES513 | Hydro_ror | 9.596
ES513 | Wave | 0
ES513 | Wind_onshr | 1975.087
ES513 | Wind_offshr_grounded | 0
ES513 | Wind_offshr_floating | 0
ES513 | Solar | 7140.233
ES513 | Waste | 714
ES513 | Gas_CCGT | 200000
ES514 | CCS | 800000
ES514 | Lignite | 200000
ES514 | Hcoal | 0
ES514 | Coal | 400000
ES514 | Gas_OCGT | 200000
ES514 | Oil | 200000
ES514 | Bio | 200000
ES514 | Geo | 0
ES514 | Nuclear | 200000
ES514 | Hydro_reg | 984.134
ES514 | Hydro_ror | 0
ES514 | Wave | 0
ES514 | Wind_onshr | 2939.028
ES514 | Wind_offshr_grounded | 0
ES514 | Wind_offshr_floating | 0
ES514 | Solar | 2441.798
ES514 | Waste | 714
ES514 | Gas_CCGT | 200000
ES521 | CCS | 800000
ES521 | Lignite | 200000
ES521 | Hcoal | 0
ES521 | Coal | 400000
ES521 | Gas_OCGT | 200000
ES521 | Oil | 200000
ES521 | Bio | 200000
ES521 | Geo | 0
ES521 | Nuclear | 200000
ES521 | Hydro_reg | 0
ES521 | Hydro_ror | 0
ES521 | Wave | 0
ES521 | Wind_onshr | 974.932
ES521 | Wind_offshr_grounded | 0
ES521 | Wind_offshr_floating | 0
ES521 | Solar | 4652.954
ES521 | Waste | 714
ES521 | Gas_CCGT | 200000
ES522 | CCS | 800000
ES522 | Lignite | 200000
ES522 | Hcoal | 0
ES522 | Coal | 400000
ES522 | Gas_OCGT | 200000
ES522 | Oil | 200000
ES522 | Bio | 200000
ES522 | Geo | 0
ES522 | Nuclear | 200000
ES522 | Hydro_reg | 0
ES522 | Hydro_ror | 0
ES522 | Wave | 0
ES522 | Wind_onshr | 1470.368
ES522 | Wind_offshr_grounded | 0
ES522 | Wind_offshr_floating | 0
ES522 | Solar | 1835.793
ES522 | Waste | 714
ES522 | Gas_CCGT | 200000
ES523 | CCS | 800000
ES523 | Lignite | 200000
ES523 | Hcoal | 0
ES523 | Coal | 400000
ES523 | Gas_OCGT | 200000
ES523 | Oil | 200000
ES523 | Bio | 200000
ES523 | Geo | 0
ES523 | Nuclear | 200000
ES523 | Hydro_reg | 1828.029
ES523 | Hydro_ror | 0
ES523 | Wave | 0
ES523 | Wind_onshr | 1055.593
ES523 | Wind_offshr_grounded | 0
ES523 | Wind_offshr_floating | 0
ES523 | Solar | 3141.842
ES523 | Waste | 714
ES523 | Gas_CCGT | 200000
ES532 | CCS | 800000
ES532 | Lignite | 200000
ES532 | Hcoal | 0
ES532 | Coal | 400000
ES532 | Gas_OCGT | 200000
ES532 | Oil | 200000
ES532 | Bio | 200000
ES532 | Geo | 0
ES532 | Nuclear | 200000
ES532 | Hydro_reg | 0
ES532 | Hydro_ror | 0
ES532 | Wave | 0
ES532 | Wind_onshr | 202.002
ES532 | Wind_offshr_grounded | 0
ES532 | Wind_offshr_floating | 0
ES532 | Solar | 1930.931
ES532 | Waste | 714
ES532 | Gas_CCGT | 200000
ES611 | CCS | 800000
ES611 | Lignite | 200000
ES611 | Hcoal | 0
ES611 | Coal | 400000
ES611 | Gas_OCGT | 200000
ES611 | Oil | 200000
ES611 | Bio | 200000
ES611 | Geo | 0
ES611 | Nuclear | 200000
ES611 | Hydro_reg | 0
ES611 | Hydro_ror | 0
ES611 | Wave | 0
ES611 | Wind_onshr | 1030.983
ES611 | Wind_offshr_grounded | 0
ES611 | Wind_offshr_floating | 0
ES611 | Solar | 4246.81
ES611 | Waste | 714
ES611 | Gas_CCGT | 200000
ES612 | CCS | 800000
ES612 | Lignite | 200000
ES612 | Hcoal | 0
ES612 | Coal | 400000
ES612 | Gas_OCGT | 200000
ES612 | Oil | 200000
ES612 | Bio | 200000
ES612 | Geo | 0
ES612 | Nuclear | 200000
ES612 | Hydro_reg | 0
ES612 | Hydro_ror | 0
ES612 | Wave | 0
ES612 | Wind_onshr | 3395.053
ES612 | Wind_offshr_grounded | 0
ES612 | Wind_offshr_floating | 0
ES612 | Solar | 5771.954
ES612 | Waste | 714
ES612 | Gas_CCGT | 200000
ES613 | CCS | 800000
ES613 | Lignite | 200000
ES613 | Hcoal | 0
ES613 | Coal | 400000
ES613 | Gas_OCGT | 200000
ES613 | Oil | 200000
ES613 | Bio | 200000
ES613 | Geo | 0
ES613 | Nuclear | 200000
ES613 | Hydro_reg | 0
ES613 | Hydro_ror | 21.786
ES613 | Wave | 0
ES613 | Wind_onshr | 234.756
ES613 | Wind_offshr_grounded | 0
ES613 | Wind_offshr_floating | 0
ES613 | Solar | 2079.057
ES613 | Waste | 714
ES613 | Gas_CCGT | 200000
ES614 | CCS | 800000
ES614 | Lignite | 200000
ES614 | Hcoal | 0
ES614 | Coal | 400000
ES614 | Gas_OCGT | 200000
ES614 | Oil | 200000
ES614 | Bio | 200000
ES614 | Geo | 0
ES614 | Nuclear | 200000
ES614 | Hydro_reg | 0
ES614 | Hydro_ror | 84.004
ES614 | Wave | 0
ES614 | Wind_onshr | 926.501
ES614 | Wind_offshr_grounded | 0
ES614 | Wind_offshr_floating | 0
ES614 | Solar | 3658.749
ES614 | Waste | 714
ES614 | Gas_CCGT | 200000
ES615 | CCS | 800000
ES615 | Lignite | 200000
ES615 | Hcoal | 0
ES615 | Coal | 400000
ES615 | Gas_OCGT | 200000
ES615 | Oil | 200000
ES615 | Bio | 200000
ES615 | Geo | 0
ES615 | Nuclear | 200000
ES615 | Hydro_reg | 0
ES615 | Hydro_ror | 12.968
ES615 | Wave | 0
ES615 | Wind_onshr | 2139.123
ES615 | Wind_offshr_grounded | 0
ES615 | Wind_offshr_floating | 0
ES615 | Solar | 3868.518
ES615 | Waste | 714
ES615 | Gas_CCGT | 200000
ES616 | CCS | 800000
ES616 | Lignite | 200000
ES616 | Hcoal | 0
ES616 | Coal | 400000
ES616 | Gas_OCGT | 200000
ES616 | Oil | 200000
ES616 | Bio | 200000
ES616 | Geo | 0
ES616 | Nuclear | 200000
ES616 | Hydro_reg | 0
ES616 | Hydro_ror | 129.857
ES616 | Wave | 0
ES616 | Wind_onshr | 301.886
ES616 | Wind_offshr_grounded | 0
ES616 | Wind_offshr_floating | 0
ES616 | Solar | 968.571
ES616 | Waste | 714
ES616 | Gas_CCGT | 200000
ES617 | CCS | 800000
ES617 | Lignite | 200000
ES617 | Hcoal | 0
ES617 | Coal | 400000
ES617 | Gas_OCGT | 200000
ES617 | Oil | 200000
ES617 | Bio | 200000
ES617 | Geo | 0
ES617 | Nuclear | 200000
ES617 | Hydro_reg | 287.859
ES617 | Hydro_ror | 45.957
ES617 | Wave | 0
ES617 | Wind_onshr | 2093.538
ES617 | Wind_offshr_grounded | 0
ES617 | Wind_offshr_floating | 0
ES617 | Solar | 1115.364
ES617 | Waste | 714
ES617 | Gas_CCGT | 200000
ES618 | CCS | 800000
ES618 | Lignite | 200000
ES618 | Hcoal | 0
ES618 | Coal | 400000
ES618 | Gas_OCGT | 200000
ES618 | Oil | 200000
ES618 | Bio | 200000
ES618 | Geo | 0
ES618 | Nuclear | 200000
ES618 | Hydro_reg | 0
ES618 | Hydro_ror | 60.17
ES618 | Wave | 0
ES618 | Wind_onshr | 3238.33
ES618 | Wind_offshr_grounded | 0
ES618 | Wind_offshr_floating | 0
ES618 | Solar | 16180.542
ES618 | Waste | 714
ES618 | Gas_CCGT | 200000
ES620 | CCS | 800000
ES620 | Lignite | 200000
ES620 | Hcoal | 0
ES620 | Coal | 400000
ES620 | Gas_OCGT | 200000
ES620 | Oil | 200000
ES620 | Bio | 200000
ES620 | Geo | 0
ES620 | Nuclear | 200000
ES620 | Hydro_reg | 0
ES620 | Hydro_ror | 0
ES620 | Wave | 0
ES620 | Wind_onshr | 2430.018
ES620 | Wind_offshr_grounded | 0
ES620 | Wind_offshr_floating | 0
ES620 | Solar | 5812.612
ES620 | Waste | 714
ES620 | Gas_CCGT | 200000

## MaxInstalledCapacityCountry
Source: See reference Generator.xlsx
Description: Maximum total installed capacity of a technology across all nodes of a country, enforced in every period (only listed pairs constrained)
Country | GeneratorTechnology | generatorMaxInstallCapacity in MW
Spain | Bio | 200000
Spain | CCS | 800000
Spain | Coal | 400000
Spain | Gas_CCGT | 200000
Spain | Gas_OCGT | 200000
Spain | Geo | 0
Spain | Nuclear | 200000
Spain | Oil | 200000
Spain | Waste | 714
Spain | Lignite | 200000

## MinBuiltCapacity
Source: Assumed
Description: Minimum capacity expansion of generator types in one node and investment period (default: 0)
Node | GeneratorTechnology | Period | generatorMinBuildCapacity in MW
France | Nuclear | 4 | 3300
France | Nuclear | 5 | 6600
EU | Nuclear | 2 | 2490
EU | Nuclear | 3 | 13970
EU | Nuclear | 4 | 5331
EU | Nuclear | 5 | 1632

## MinBuiltCapacityCountry
Source: Assumed
Description: Minimum capacity expansion of a technology across all nodes of a country in one investment period (only listed triples constrained)
Country | GeneratorTechnology | Period | generatorMinBuildCapacity in MW

## RampRate
Source: IEA, NEA | Unnamed: 1
Description: Maximum change of output from one hour compared to the previous hour for thermal generator types (default: 0)
ThermalGenerators | RampRate
Lignite | 0.7
Lignite CCS | 0.7
Coal | 0.7
Coal CCS | 0.7
Gas OCGT | 1
Gas CCGT | 0.85
Gas CCS | 0.85
Oil | 0.85
Nuclear | 0.3
Geo | 1
Bio | 0.7
Bio CCS | 0.85
Waste | 0.85

## GeneratorTypeAvailability
Source: EU_EnVis_Scenarios_InputData_v1.3.0.csv
Description: Maximum available capacity of installed capacity of generator type in any hour (default: 0 - meaning time-dependent availability, see 'Stochastic')
Generator | GeneratorTypeAvailability
Coal | 0.8
Coal CCS | 0.8
Lignite | 0.8
Lignite CCS | 0.8
Gas OCGT | 0.8
Gas CCGT | 0.8
Gas CCS | 0.8
Nuclear | 0.837
Wave | 0.46
Geo | 0.9
Bio | 0.9
Bio CCS | 0.9
Hydro run-of-the-river | 0
Hydro regulated | 0.33
Wind onshore | 0
Wind offshore floating | 0
Wind offshore grounded | 0
Solar | 0
Oil | 0.8
Waste | 0.95

## CO2Content
Source: EU_EnVis_Scenarios_InputData_v1.3.0.csv
Description: CO2 intensity of generator type depending on fuel (default: 0)
GeneratorTechnology | CO2Content_in_tCO2/GJ
Coal | 0.21603
Coal CCS | 0.028804
Lignite | 0.26833
Lignite CCS | 0.035778
Gas OCGT | 0.12805
Gas CCGT | 0.097355
Gas CCS | 0.012981
Nuclear | 0
Wave | 0
Geo | 0
Bio | 0
Bio CCS | -0.1
Hydro run-of-the-river | 0
Hydro regulated | 0
Wind onshore | 0
Wind offshore floating | 0
Wind offshore grounded | 0
Solar | 0
Oil | 0.21143
Waste | 0.037

## Lifetime
Source: EU_EnVis_Scenarios_InputData_v1.3.0.csv
Description: Lifetime of generator type in years (default: 0)
GeneratorTechnology | generatorLifetime
Coal | 41
Coal CCS | 41
Lignite | 41
Lignite CCS | 41
Gas OCGT | 25
Gas CCGT | 25
Gas CCS | 41
Nuclear | 61
Wave | 80
Geo | 30
Bio | 40
Bio CCS | 40
Hydro run-of-the-river | 50
Hydro regulated | 60
Wind onshore | 27
Wind offshore floating | 30
Wind offshore grounded | 30
Solar | 35
Oil | 30
Waste | 20